## Sheet1
[7 empty] | 1 | 2 | 3
Group Name | Family | Barcode | Item Code | Product Name | Variant | Unit | Brand | Color | Model | Type | Speed | Wireless | Compatability | Bands | Ports | LEDS | Power Supply | Antenna Gain | Antenna Type
Access Point | Home - Access Point | 8716502027118 | WLX2005 | Sitecom Wi-Fi Access Point N300 - WLX2005 | 1 | pcs | Sitecom | White | WLX2005 | Access Point | 300 Mbps | IEEE 802.11b/g/n
Access Point | Home - Access Point | 4260184662067 | WAP300-ME | Linksys Wireless Access Point N300 Dual Band With Built In Range Extender - WAP300-ME | 1 | pcs | Linksys | Black | WAP300-ME | Access Point |  | IEEE 802.11 a/b/g/n | Windows, Mac | 2.4 GHz or 5 GHz | 1 x 10/100 Mbps | Power Wireless Ethernet LAN WPS | INPUT: 100-240V~ 0.5A 50/60Hz OUTPUT: 12V DC 1.0A | 2.4 GHz: 3.5 dBi, 5 GHz: 3.5 dBi | Dipole